## Introduction
This document outlines the updated harness specification for the MOSES-3 experiment payload. Many of the original harnesses have been completely redesigned to eliminate subsystem wiring that is no longer required for the MOSES-3 system.
Notable deletions to previous MOSES-2 flight system for MOSES-3:
- Removed Pre-Mod Filter (PMF) and Flight Computer Synclink board (high speed telemetry link was reallocated to ESIS)
- Removed Thermal Control System (TCS) (moving to external thermal control system)
- Removed H-Alpha system (No longer needed since ESIS provides rapid image cadence)
Other notable changes to previous MOSES-2 flight system for MOSES-3:
- Refactored flight computer internal wiring to allow for fewer box connectors
- Complete redesign of power system. The existing Input Stage board will be used as-is. A new board called the "Power Distribution Board" (PDB) was designed to combine the functions for regulation, V/I monitoring and load switching .
- Refactored Temperature Measurement Unit (TMU) box connector to eliminate the unused sensors and organize the harness into a single 50-pin connector. Numerous redundant or non-functioning thermistors were removed throughout the payload.
- Refactored P910 to reduce the pin count and reflect all changes made to the pinout. As a result, the bulkhead feedthrough (J910) was changed from an 128pin to a 55pin model.
- Refactored the rail umbilical to add additional pins for cooling control and monitoring . The bulkhead feedthrough for the umbilical was changed to provide ease of procurement . The existing 27pin feedthrough is no longer available for purchase from common vendors.
-
MOSES-3 Flight Systems
The MOSES-3 flight electronics consist of the following subsystems:
1) Flight Computer (FC)
2) Charged Coupled Device (CCD) - 3 total
3) Read-Out Electronics (ROE)
4) ROE Power Supply Unit (ROE-PSU)
5) Serial to Parallel Unit (SPU)
6) Junction Box (JBox)
7) Vacuum Gauge (VG)
The MOSES-3 experiment also housings additional electronics and harnessing to support the SPARCS attitude sensors and other rocket systems:
a) Miniature Acquisition Sun Sensor (MASS)
b) Lockheed Intermediate Sun Sensor (LISS)
c) Sensor Analog-to-Digital Convertor Box (ADC Box)
d) NASA Payload Shutter Door, Motor Ignition, and Flight Termination System feedthrough harness
As with the previous MOSES-2 electronics, the subsystem electronics boxes are mounted directly on LOTS using 1/4-28 fasteners. All MOSES-3 electronics, with the exception of the CCDs and the ROE ,are located on the ESIS side of LOTS (see new ESIS coordinate system). A drawing of the electronics layout is attached as an appendix.
Optics Side Harnessing:
All harnessing located on the MOSES optics side of the payload must be routed around the -X end of LOTS and secured to provide strain relief.

## Connectors
Harness Overview |  |  | Connector Overview
[7 empty] | MOSES TM Interface (inside evacuated section) |  |  |  | Circular Connector Contacts
Flight Computer
Name | Box Connector | Type | [8 empty] | MIL-DTL-38999 Series 1
Power In/Out | J951 | 15F |  |  | DSUB | [5 empty] | Pins: | MIL-DTL-39029/58-360 |  |  | Size: 22D
T/U , Pwr Switch | J952 | 25F |  |  | 50pin | [5 empty] | Sockets: | MIL-DTL-39029/56-348 |  |  | Size: 22D
Ethernet/Console/H/K Up & Dwn | J953 | 15F |  |  | 37pin
ROE H/K/ROE Data | J954 | 15M |  |  | 25pin
Temp. Mon | J955 | 9F |  |  | 15pin | [5 empty] | MIL-DTL-38999 Series 2
SPU Parallel Data Input | J731 | 37M |  |  | 9pin | [5 empty] | Pins: | MIL-DTL-39029/58-360 |  |  | Size: 22D
[11 empty] | Sockets: | MIL-DTL-39029/57-354 |  |  | Size: 22D
Junction Box
Name | Box Connector | Type
Shutter Control | J980 | 15M | [8 empty] | MIL-DTL-38999 Crimp Tools:
T/U Interface | J981 | 37M | [8 empty] | Crimp Tool: | M22520/2-01
TMU | J983 | 50M |  |  |  |  | Connector Part Numbers: |  |  |  | Series 1/2 Pin Turret: |  | M22520/2-09 |  | DMC P/N: K42
Input Stage | J974 | 37M |  |  |  |  | Hermetic BHFT Circular |  |  |  | Series 1 Socket Turret: |  | M22520/2-07 |  | DMC P/N: K40 | Order this one
Power Board | J970 | 50F |  |  |  |  | 55pin | (Pin out) | 232-103-H7ZL16-35PN-02 | (Glenair) | Series 2 Socket Turret: |  | M22520/2-06 |  | DMC P/N: K41
[7 empty] | 55pin | (Socket out) | 232-103-H7ZL16-35SN-02 | (Glenair)
ROE
Name | Box Connector | Type |  |  |  |  | Environmental Jam-Nut Receptacle |  |  |  | DSUB Contacts
HSL | J740 | 9F |  |  |  |  | 55pin | Pin out JMR | MS27474-T16-F-35-P | (Amphenol) | Pins: | ITT: 330-5291-097 |  | Size 20
CSL | J741 | 9M |  |  |  |  | 55pin | Socket out JMR | MS27474-T16-F-35-S | (Amphenol) | Pins: | TE: 205089-4 |  | Size 20
Power | J742 | 15M |  |  |  |  | Straight Plug-Grounded |  |  |  | Sockets: | ITT: 031-1007-078 |  | Size 20
[6 empty] | ` | 55pin | (Pin) | MS27484-T16-F-35-P | (Amphenol) | Sockets: | TE: 206793-1 |  | Size 20
ROE PSU | [6 empty] | 55pin | (Socket) | MS27484-T16-F-35-S | (Amphenol)
Name | Box Connector | Type | [5 empty] | Strain Relief | M85049/57-G-16-N | (Amphenol) | D-SUB Crimp Tools:
Power Input | J720 | 9M | [8 empty] | Crimp Tool: |  | M22520/2-01
Power Out to ROE | J721 | 25F |  |  |  |  | MOSES Umbilical |  |  |  | Turret: |  | M22520/2-06 |  | DMC P/N: K13-1
Hermetic Jam-Nut Receptacle
SPU |  |  |  | MicroD |  |  | 22pin | (Socket out) | 257-333P13-35SN | (Glenair)
Name | Box Connector | Type |  |  |  |  | Breakaway Fail-Safe Plug
Serial In | J730 | 9M |  |  |  |  | 22pin | (Pin) | 91-5565-14-0-F-P | (Amphenol)
Parallel Data Out | J731 | 37M | [5 empty] | Strain Relief | M85049/15-G-13-N | (Glenair)
VG
Name | Box Connector | Type
Vacuum Gauge | J990 | 9F
CCD
Name | Box Connector | Type
+Y CCD
-Y CCD
0Y CCD
MIL-DTL-38999 Series 2
Size 16-35 #22D Plug
Engaging View Pin Insert
9-Pin Plug
View into Front Face
15-Pin Plug
View into Front Face
25-Pin Plug
View into Front Face
37-Pin Plug
View into Front Face
50-Pin Plug
View into Front Face
9-Pin Receptacle
View into Front Face
15-Pin Receptacle
View into Front Face
25-Pin Receptacle
View into Front Face
37-Pin Receptacle
View into Front Face
50-Pin Receptacle
View into Front Face
25-Pin Receptacle
View into Front Face
25-Pin Plug
View into Front Face
MIL-DTL-38999 Series 3
Size 13-35 #22D Plug
Engaging View Pin Insert

## Umbilical
P930_I to Rocket Skin
Connector: |  | P930_Int
[8 empty] | Connector: |  | P931_P
[8 empty] | Notes | Destination | Signal Name |  |  | Signal Name | Destination | Notes
[9 empty] | P930.16 Umbilcal | Up_GND | 19
Pin # | Signal Name | Signal Type | Signal Direction | Destination | Notes | Conversion |  |  | P930.15 Umbilcal | CC_PWR | 18 | 37 | N/C
1 | 28V_VG | Power Input |  | P931.1 In-Line | [5 empty] | N/C | 17 | 36 | N/C
2 | VG_Gnd1 | Ground |  | P931.2 In-Line |  |  |  |  | P930.12 Umbilcal | Ext_28V_In | 16 | 35 | Ext_28V_GND | P930.19 Umbilcal
3 | VG_GND2 | Ground |  | P931.3 In-Line |  |  |  |  | P930.11 Umbilcal | Ext_28V_In | 15 | 34 | Ext_28V_GND | P930.14 Umbilcal
4 | VG_Output | Analog |  | P931.4 In-Line |  |  |  |  | P930.10 Umbilcal | Ext_28V_In | 14 | 33 | Ext_28V_GND | P930.13 Umbilcal
5 | N/C | [8 empty] | N/C | 13 | 32 | N/C
6 | Eth_TX+ | Digital |  | P931.6 In-Line | Twist with 17 |  |  |  |  | N/C | 12 | 31 | CNSL_GND | P930.22 Umbilcal
7 | Eth_RX+ | Digital |  | P931.7 In-Line | Twist with 18 |  |  |  |  | N/C | 11 | 30 | CNSL_RX | P930.21 Umbilcal
8 | T_FC_Cold_ Block | Analog |  | P931.8 In-Line | [5 empty] | N/C | 10 | 29 | CNSL_TX | P930.20 Umbilcal
9 | T_CCD_Cold_Block | Analog |  | P931.9 In-Line |  |  |  |  | P930.9 Umbilcal | T_CCD_Cold_Block | 9 | 28 | N/C
10 | Ext_28V_In | Power Input | Input | P931.14 In-Line |  |  |  |  | P930.8 Umbilcal | T_FC_Cold_Block | 8 | 27 | N/C
11 | Ext_28V_In | Power Input | Input | P931.15 In-Line |  |  |  | Twist with 26 | P930.7 Umbilcal | Eth_RX+ | 7 | 26 | Eth_RX- | P930.18 Umbilcal | Twist with 7
12 | Ext_28V_In | Power Input | Input | P931.16 In-Line |  |  |  | Twist with 25 | P930.6 Umbilcal | Eth_TX+ | 6 | 25 | Eth_TX- | P930.17 Umbilcal | Twist with 6
13 | Ext_28V_GND | Ground | Input | P931.33 In-Line | [5 empty] | N/C | 5 | 24 | N/C
14 | Ext_28V_GND | Ground | Input | P931.34 In-Line |  |  |  |  | P930.4 Umbilcal | VG_Output | 4 | 23 | N/C
15 | CC-PWR | Input |  | P931.18 In-Line |  |  |  |  | P930.3 Umbilcal | VG_GND2 | 3 | 22 | N/C
16 | Up_GND | Ground | Input | P931.19 In-Line |  |  |  |  | P930.2 Umbilcal | VG_Gnd1 | 2 | 21 | N/C
17 | Eth_TX- | Digital |  | P931.25 In-Line | Twist with 6 |  |  |  | P930.1 Umbilcal | 28V_VG | 1 | 20 | N/C
18 | Eth_RX- | Digital |  | P931.26 In-Line | Twist with 7
19 | Ext_28V_GND | Ground | Input | P931.35 In-Line
20 | CNSL_TX | Digital |  | P931.29 In-Line
21 | CNSL_RX | Digital |  | P931.30 In-Line
22 | CNSL_GND | Ground |  | P931.31 In-Line
Connector: |  | P931_R
Notes | Destination | Signal Name |  |  | Signal Name | Destination | Notes
| J990.5 VG | 28V_VG | 1 | 20 | N/C
| J990.1 VG | VG_Gnd1 | 2 | 21 | N/C
| J990.2 VG | VG_GND2 | 3 | 22 | N/C
| J990.7 VG | VG_Output | 4 | 23 | N/C
|  | N/C | 5 | 24 | N/C
Twist with 25 | J953.6 FC | Eth_TX+ | 6 | 25 | Eth_TX- | J953.14 FC | Twist with 6
Twist with 26 | J953.7 FC | Eth_RX+ | 7 | 26 | Eth_RX- | J953.15 FC | Twist with 7
| J983.47 TMU | T_FC_Cold_Block | 8 | 27 | N/C
| J983.44 TMU | T_CCD_Cold_Block | 9 | 28 | N/C
|  | N/C | 10 | 29 | CNSL_TX | J953.2 FC
|  | N/C | 11 | 30 | CNSL_RX | J953.1 FC
|  | N/C | 12 | 31 | CNSL_GND | J953.3 FC
|  | N/C | 13 | 32 | N/C
| Umbilical Daughter Board | Ext_28V_In | 14 | 33 | Ext_28V_GND | Umbilical Daughter Board
| Umbilical Daughter Board | Ext_28V_In | 15 | 34 | Ext_28V_GND | Umbilical Daughter Board
| Umbilical Daughter Board | Ext_28V_In | 16 | 35 | Ext_28V_GND | Umbilical Daughter Board
|  | N/C | 17 | 36 | N/C
| Umbilical Daughter Board | CC_PWR | 18 | 37 | N/C
| Umbilical Daughter Board | Up_GND | 19
MIL-DTL-38999 Series 1
Size 13-35 #22D Plug
Engaging View Pin Insert
This harness is used primarily as a fly-away umbilical to provide a backdoor into the flight computer while the experiment is mated to the rocket and loaded on the launch rail. This harness carries signals for external power, Ethernet, serial console, the vacuum gauge and four redundent temperature sensors used to cool the CCDs and other electronics.
NOTE: The pin out table above lists the conductors connected to the female circular connector P930 inside the experiment section. P930 mates to a bulkhead feedthrough connector with male pins mounted in the skins. This bulkhead feedthrough is pinned straight through the connector resulting in a reflection of the pins horizontally across the center line of the feedthrough when looking into it. This causes the external umbilical from the launch rail to the feedthrough to be mirrored from that shown above. J930_Int connects to the experiment harness through a 25pin in-line female connector designated P931. A 25-pin male mating connector passes all umbilical signals to their final destinations.
37-Pin Receptacle
View into Front Face
37-Pin Plug
View into Front Face

## P910 to NSROC
P910 to NSROC Bulkhead
Connector: |  | P910
Currently 12 spare lines
Pin # | Signal Name | Signal Type | Signal Direction | Destination | Notes | Conversion
1 | T_CCD_COLD_BLOCK (T4) | Analog | Input | J983.5 TMU | 2.84M bias
2 | T_CF_+Y (T5) | Analog | Input | J983.8 TMU | 433k bias
3 | T_CF_-Y (T6) | Analog | Input | J983.11 TMU | 433k bias
4 | T_CF_0Y (T7) | Analog | Input | J983.14 TMU | 433k bias
5 | T_BP_0Y (T10) | Analog | Input | J983.17 TMU | 433k bias
6 | T_FC_COLD_BLOCK (T11) | Analog | Input | J983.20 TMU | 88.7k bias
7 | T_FC_CPU (T12) | Analog | Input | J983.23 TMU | 11.4k bias
8 | T_FC_5V_REG (T13) | Analog | Input | J983.26 TMU | 11.4k bias
9 | T_FC_FPGA (T16) | Analog | Input | J983.29 TMU | 11.4k bias
10 | T_ROE (T22) | Analog | Input | J983.32 TMU | 29.8k bias
11 | T_ROE_PSU (T23) | Analog | Input | J983.35 TMU | 11.4k bias
12 | T_PWR_BOX_INTERIOR (T26) | Analog | Input | J983.41 TMU | 11.4k bias
13 | T_PWR_12_REG (T28) | Analog | Input | J983.38 TMU | 11.4k bias
14 | ROE_PSU_IMON | Analog | Input | J970.16 Power Dist Board
15 | ROE_PSU_VMON | Analog | Input | J970.17 Power Dist Board
16 | 28V_SHUT_VMON | Analog | Input | J970.20 Power Dist Board
17 | 28V_SHUT_IMON | Analog | Input | J970.21 Power Dist Board
18 | FC_IMON | Analog | Input | J970.23 Power Dist Board
19 | FC_VMON | Analog | Input | J970.22 Power Dist Board
20 | TMU_IMON | Analog | Input | J970.25 Power Dist Board
21 | TMU_VMON | Analog | Input | J970.24 Power Dist Board
22 | N/C
23 | N/C
24 | BATTVCC_IMON | Analog | Input | J974.18 Power Input Stage
25 | 28V_BATT_VCC_VMON | Analog | Input | J970.15 Power Dist Board
26 | 28V_VOUT_IN_VMON | Analog | Input | J970.19 Power Dist Board
27 | 28V_VOUT_IN_IMON | Analog | Input | J970.18 Power Dist Board
28 | N/C
29 | N/C
30 | N/C
31 | Pgndmeasure | Ground | Output | J983.48 TMU
32 | Signal GND | Ground | Output | J983.49 TMU
33 | N/C
34 | N/C
35 | N/C
36 | N/C
37 | H/K Up Gnd | Ground | Output | J953.10 FC
38 | H/K Up | Digital | Output | J953.9 FC
39 | H/K Down | Digital | Input | J953.11 FC
40 | H/K Down Gnd | Ground | Output | J953.12 FC
41 | N/C
42 | N/C
43 | N/C
44 | N/C
45 | N/C
46 | 28VDC1 (BattVcc) | Power | Power Output | J974.2 Power Input Stage
47 | GND1 | Ground | Output | J974.20 Power Input Stage
48 | 28VDC2 (BattVcc) | Power | Power Output | J974.3 Power Input Stage
49 | GND2 | Ground | Output | J974.21 Power Input Stage
50 | 28VDC3 (BattVcc) | Power | Power Output | J974.4 Power Input Stage
51 | GND3 | Ground | Output | J974.22 Power Input Stage
52 | 28VDC4 (BattVcc) | Power | Power Output | J974.5 Power Input Stage
53 | GND4 | Ground | Output | J974.23 Power Input Stage
54 | 28VDC5 (BattVcc) | Power | Power Output | J974.6 Power Input Stage
55 | GND5 | Ground | Output | J974.24 Power Input Stage
MIL-DTL-38999 Series 2
Size 16-35 #22D Plug
Engaging View Pin Insert
This harness is provides the primary interface between the experiemnt and rocket systems. It consists of battery power, digital housing, and analog temperture, voltage and current sensing signals.

## P920 to NSROC
P920 to NSROC Bulkhead
Connector: |  | P920
Pin # | Signal Name | Signal Type | Signal Direction | Destination | Notes
1 | Shutter Door Open
2 | Shutter Door Open
3 | Shutter Door Open
4 | Shutter Door Open
5 | Power Ground | Ground
6 | Power Ground | Ground
7 | +5V Input | Power | Input
8 | Position Monitor
9 | Shutter Door Sig Rtn | Ground
10 | Open/Close Monitor
11 | CDI-1 RS422- 19.2K | Digital
12 | CDI-2 RS422+ 19.2K | Digital
13 | BP Sep Sense
14 | FTS A RS422+ 250K | Digital
15 | FTS A RS422- 250K | Digital
16 | +28V In (Motor Pressure Transducer) | Power | Input
17 | Motor Pressure | Analog
18 | Vib Y
19 | Vib Z
20 | CDI-2 RS422- 19.2K | Digital
21 | FTS B RS422+ 250K | Digital
22 | FTS B RS422- 250K | Digital
23 | CDI-2 RS422- 19.2K | Digital
24 | LISS +12V | Power | Input
25 | LISS GND | Ground
26 | S12F, S13F, MS, RS422+ | Digital
27 | RS422- | Digital
28 | MASS Yaw
29 | MASS Pitch
30 | MASS Ground | Ground | Input
31 | LISS -12V | Power | Input
32 | MASS +12V | Power | Input
33 | MASS -12V | Power | Input
34 | Shield Ground | Ground
35 | LISS +12V (Redundant) | Power | Input
36 | DARK_1_U | Control | Output | J981.20 TU Board | Up1
37 | SLEEP_U | Control | Output | J981.21 TU Board | Up2
38 | WAKE_U | Control | Output | J981.22 TU Board | Up3
39 | DARK_2_U | Control | Output | J981.24 TU Board | Up4
40 | DATA_START_U | Control | Output | J981.25 TU Board | Up5
41 | DATA_STOP_U | Control | Output | J981.16 TU Board | Up6
42 | DARK_3_U | Control | Output | J981.35 TU Board | Up7
43 | DARK_4_U | Control | Output | J981.36 TU Board | Up8
44 | TEST_U | Control | Output | J981.37 TU Board | Up9
45 | TM GND | Ground
46 | BB Sense GND | Ground
47 | CC_PWR_U | Control | Output | J951.5 FC | Up10
48 | DARK_2_T | Control | Output | J981.28 TU Board | Tim1
49 | DATA_START_T | Control | Output | J981.27 TU Board | Tim2
50 | DATA_STOP_T | Control | Output | J981.7 TU Board | Tim3
51 | DARK_4_T | Control | Output | J981.29 TU Board | Tim4
52 | SLEEP_T | Control | Output | J981.30 TU Board | Tim5
53 | UP_GND | Ground | Ground | J981.4 TU Board
54 | UP_GND | Ground | Ground | J951.4 TU Board | Paired with CC-PWR
55 | UP_GND | Ground | Ground | J981.33 TU Board
MIL-DTL-38999 Series 2
Size 16-35 #22D Recepticle
Engaging View Pin Insert
This harness is shared between NSROC passthrough signals (MASS, LISS, FTS, CDI, etc) and experiment signals (timers, Uplinks, etc). This harness will be constructed by NSROC.

## Power Input Stage
Name |  |  | Box Connector |  | Harness Connector |  |  | Type
Power Input Stage |  |  | J974 |  | P974 |  |  | 37R
Destination | Type | Signal Name | PCB J# | Notes |  |  |  |  | PCB J# | Signal Name | Type | Destination | Notes
J970.14 Power Dist. Board | Power Input | Batt_Vcc | 1 | For BattVcc sensing | ----- | 1 | 20 | ----- | 17 | BattGND | Ground Input | J910.47 NSROC Bulkhead
J910.46 NSROC Bulkhead | Power Input | Batt_Vcc | 2 |  | ----- | 2 | 21 | ----- | 18 | BattGND | Ground Input | J910.49 NSROC Bulkhead
J910.48 NSROC Bulkhead | Power Input | Batt_Vcc | 3 |  | ----- | 3 | 22 | ----- | 19 | BattGND | Ground Input | J910.51 NSROC Bulkhead
J910.50 NSROC Bulkhead | Power Input | Batt_Vcc | 4 |  | ----- | 4 | 23 | ----- | 20 | BattGND | Ground Input | J910.53 NSROC Bulkhead
J910.52 NSROC Bulkhead | Power Input | Batt_Vcc | 5 |  | ----- | 5 | 24 | ----- | 21 | BattGND | Ground Input | J910.55 NSROC Bulkhead
J910.54 NSROC Bulkhead | Power Input | Batt_Vcc | 6 |  | ----- | 6 | 25 | ----- | 22 | BattGND | Ground Input | N/C
N/C | Power Input | Batt_Vcc | 7 |  | ----- | 7 | 26 | ----- | 23 | BattGND | Ground Input | N/C
N/C | Power Input | Batt_Vcc | 8 |  | ----- | 8 | 27 | ----- | 24 | BattGND | Ground Input | N/C
N/C | Test | Shutdown | 35 | Not used | ----- | 9 | 28 | ----- | 36 | Vpower | Test | N/C | Test Point
J970.37 Power Dist. Board | Power Out | Vout | 9 |  | ----- | 10 | 29 | ----- | 25 | VoutGND | Ground Output | J970.36 Power Dist. Board
J970.38 Power Dist. Board | Power Out | Vout | 10 |  | ----- | 11 | 30 | ----- | 26 | VoutGND | Ground Output | J970.39 Power Dist. Board
J970.13 Power Dist. Board | Power Out | Vout | 11 |  | ----- | 12 | 31 | ----- | 27 | VoutGND | Ground Output | J970.12 Power Dist. Board
N/C | Power Output | Vout | 12 |  | ----- | 13 | 32 | ----- | 28 | VoutGND | Ground Output | N/C
N/C | Power Output | Vout | 13 |  | ----- | 14 | 33 | ----- | 29 | VoutGND | Ground Output | N/C
N/C | Power Output | Vout | 14 |  | ----- | 15 | 34 | ----- | 30 | VoutGND | Ground Output | N/C
N/C | Power Output | Vout | 15 |  | ----- | 16 | 35 | ----- | 31 | VoutGND | Ground Output | N/C
N/C | Power Output | Vout | 16 |  | ----- | 17 | 36 | ----- | 32 | VoutGND | Ground Output | N/C
J910.24 NSROC Bulkhead | Output | Batt_Vcc_Imon | 33 |  | ----- | 18 | 37 | ----- | 37 | Reset | Test | N/C | Test Point
N/C | Test | Net0 (Gnd) | 34 | Test Point | ----- | 19
37-Pin Receptacle
View into Front Face

## Power Dist. Board
Name |  |  | Box Connector |  |  |  |  | Harness Connector
Power Distribution Board |  |  | J970 50-Pin Receptacle |  |  |  |  | P970 50-Pin Plug
Destination | Type | Signal Name | PCB J# |  |  |  |  | PCB J# | Signal Name | Type | Destination |  |  | PCB J# | Signal Name | Type | Destination
J910.15 NSROC Bulkhead | Output | ROE_PSU_VMON | 17 | ----- | 17 |  | ----- |  |  |  |  | 50 | ----- | 50 | FC_3.3V | Power Input | J951.3 FC
J910.14 NSROC Bulkhead | Output | ROE_PSU_IMON | 16 | ----- | 16 | 33 | ----- | 33 | 5V_REG_OUT | Power Output | J980.3 Shutter Control Board | 49 | ----- | 49 | SHUT_SW_EN | Input | J952.15 FC
J910.25 NSROC Bulkhead | Output | 28V_BATT_VCC_VMON | 15 | ----- | 15 | 32 | ----- | 32 | N/C |  |  | 48 | ----- | 48 | ROE_SW_EN | Input | J952.16 FC
J974.1 Power Input Stage | Power Input | BATTVCC_IN | 14 | ----- | 14 | 31 | ----- | 31 | 12V_FC_GND (GND) | Ground Output | J951.12 FC | 47 | ----- | 47 | LATCH_CLK | Input | J952.17 FC
J974.12 Power Input Stage | Power Input | VOUT_IN | 13 | ----- | 13 | 30 | ----- | 30 | 12V_FC_GND (GND) | Ground Output | J951.10 FC | 46 | ----- | 46 | StandbyGND (GND) | Ground Output | J951.2
J974.31 Power Input Stage | Ground Input | VOUT_GND_IN (GND) | 12 | ----- | 12 | 29 | ----- | 29 | 12V_FC_OUT | Power Output | J951.11 FC | 45 | ----- | 45 | N/C
|  | N/C | 11 | ----- | 11 | 28 | ----- | 28 | 12V_FC_OUT | Power Output | J951.9 FC | 44 | ----- | 44 | N/C
|  | N/C | 10 | ----- | 10 | 27 | ----- | 27 | 12V_TMU_GND_OUT (GND) | Ground Output | J983.2 TMU | 43 | ----- | 43 | 28V_ROE_PSU_GND_OUT | Ground Output | J720.8 ROE_PSU
|  | N/C | 9 | ----- | 9 | 26 | ----- | 26 | 12V_TMU_OUT | Power Output | J983.1 TMU | 42 | ----- | 42 | 28V_ROE_PSU_GND_OUT (GND) | Ground Output | J720.7 ROE_PSU
|  | N/C | 8 | ----- | 8 | 25 | ----- | 25 | TMU_IMON | Output | J910.20 NSROC Bulkhead | 41 | ----- | 41 | 28V_ROE_PSU_OUT | Power Output | J720.3 ROE_PSU
|  | N/C | 7 | ----- | 7 | 24 | ----- | 24 | TMU_VMON | Output | J910.21 NSROC Bulkhead | 40 | ----- | 40 | 28V_ROE_PSU_OUT | Power Output | J720.4 ROE_PSU
|  | N/C | 6 | ----- | 6 | 23 | ----- | 23 | FC_IMON | Output | J910.18 NSROC Bulkhead | 39 | ----- | 39 | VOUT_GND_IN (GND) | Ground Input | J974.30 Power Input Stage
|  | N/C | 5 | ----- | 5 | 22 | ----- | 22 | FC_VMON | Output | J910.19 NSROC Bulkhead | 38 | ----- | 38 | VOUT_IN | Power Input | J974.11 Power Input Stage
J983.40 TMU | Output | Tout26 PWR_BOX_INTERIOR | 4 | ----- | 4 | 21 | ----- | 21 | 28V_SHUT_IMON | Output | J910.17 NSROC Bulkhead | 37 | ----- | 37 | VOUT_IN | Power Input | J974.10 Power Input Stage
J983.39 TMU | Output | Tin26 PWR_BOX_INTERIOR | 3 | ----- | 3 | 20 | ----- | 20 | 28V_SHUT_VMON | Output | J910.16 NSROC Bulkhead | 36 | ----- | 36 | VOUT_GND_IN (GND) | Ground Input | J974.29 Power Input Stage
J983.37 TMU | Output | Tout28 PWR_12V_REG | 2 | ----- | 2 | 19 | ----- | 19 | 28V_VOUT_IN_VMON | Output | J910.26 NSROC Bulkhead | 35 | ----- | 35 | 28V_SHUT_OUT | Power Output | J980.2 Shutter Control Board
J983.36 TMU | Output | Tin28 PWR_12V_REG | 1 | ----- | 1 | 18 | ----- | 18 | 28V_VOUT_IN_IMON | Output | J910.27 NSROC Bulkhead | 34 | ----- | 34 | SHUT_GND_OUT (Veh_Gnd) | Ground Output | J980.1 Shutter Control Board
50-Pin Plug
View into Front Face

## FC
Flight Computer
Name |  |  |  | Box Connector |  |  | Harness Connector
Power In/Out |  |  |  | J951 15-Pin Receptacle |  |  | J951 15-Pin Plug
T/U , Pwr Switch |  |  |  | J952 25-Pin Receptacle |  |  | J952 25-Pin Plug
Ethernet/Console/H/K Up & Dwn |  |  |  | J953 15-Pin Receptacle |  |  | J953 15-Pin Plug
ROE H/K |  |  |  | J954 9-Pin Plug |  |  | J954 9-Pin Receptacle
Temp. Monitor |  |  |  | J955 15_Pin Receptacle |  |  | J955 15_Pin Plug
ROE Data |  |  |  | J956 37-Pin Plug |  |  | J956 37-Pin Receptacle
Connector: | P951
Destination | Type | Signal Name | MCIB H# | Notes |  |  |  |  | MCIB H# | Signal Name | Type | Destination | Notes
|  | N/C |  |  | ----- | 8 |  | -----
|  | N/C |  |  | ----- | 7 | 15 | ----- |  | N/C
|  | N/C |  |  | ----- | 6 | 14 | ----- | H4.6 | GND | Ground
J20.47 NSROC Bulkhead J931-P.18 Umbi | Input | CC_PWR | H5.5 |  | ----- | 5 | 13 | ----- | H4.5 | 12V_FC_OUT | Power Input
J920.54 NSROC Bulkhead J931-P.19 Umbi | Ground | UP_GND | H5.10 |  | ----- | 4 | 12 | ----- | H4.4 | GND | Ground | J970.31 Power Dist. Board
J970.20 Power Dist. Board | Power Output | FC_3.3V | H5.9 |  | ----- | 3 | 11 | ----- | H4.3 | 12V_FC_OUT | Power Input | J970.29 Power Dist. Board
J970.46 Power Dist. Board | Ground | StandbyGND | H5.2 |  | ----- | 2 | 10 | ----- | H4.2 | GND | Ground | J970.30 Power Dist. Board
|  | N/C |  |  | ----- | 1 | 9 | ----- | H4.1 | 12V_FC_OUT | Power Input | J970.28 Power Dist. Board
Connector: | P952
Destination | Type | Signal Name | MCIB H# | Notes |  |  |  |  | MCIB H# | Signal Name | Type | Destination | Notes
J981.18 TU Board | Input | UPLINK8 | H3.11 |  | ----- | 13 |  | -----
J981.17 TU Board | Input | UPLINK7 | H3.10 |  | ----- | 12 | 25 | ----- | H3.49 | GND | Ground | J981.34 TU Board
J981.15 TU Board | Input | UPLINK6 | H3.7 |  | ----- | 11 | 24 | ----- | H3.50 | FC_5.0V | Power Output | J981.23 TU Board
J981.6 TU Board | Input | UPLINK5 | H3.3 |  | ----- | 10 | 23 | ----- |  | N/C
J981.5 TU Board | Input | UPLINK4 | H3.9 |  | ----- | 9 | 22 | ----- |  | N/C
J981.3 TU Board | Input | UPLINK3 | H3.13 |  | ----- | 8 | 21 | ----- |  | N/C
J981.2 TU Board | Input | UPLINK2 | H3.12 |  | ----- | 7 | 20 | ----- | H3.15 | SS? | Output | J980.6 Shutter Board
J981.1 TU Board | Input | UPLINK1 | H3.8 |  | ----- | 6 | 19 | ----- | H3.45 | SHUTTER_CLOSE | Output | J980.8 Shutter Board
J981.12 TU Board | Input | TIMER5 | H3.5 |  | ----- | 5 | 18 | ----- | H3.47 | SHUTTER_OPEN | Output | J980.15 Shutter Board
J981.11 TU Board | Input | TIMER4 | H3.4 |  | ----- | 4 | 17 | ----- | H3.23 | LATCH_CLOCK | Output | J970.47 Power Dist. Board
J981.8 TU Board | Input | TIMER3 | H3.2 |  | ----- | 3 | 16 | ----- | H3.39 | ROE_SW_EN | Output | J970.48 Power Dist. Board
J981.9 TU Board | Input | TIMER2 | H3.1 |  | ----- | 2 | 15 | ----- | H3.41 | SHUT_SW_EN | Output | J970.49 Power Dist. Board
J981.10 TU Board | Input | TIMER1 | H3.3 |  | ----- | 1 | 14 | ----- | H3.14 | UPLINK9 | Input | J981.19 TU Board
Connector: | P953
Destination | Type | Signal Name | MCIB H# | Notes |  |  |  |  | MCIB H# | Signal Name | Type | Destination | Notes
[5 empty] | ----- | 8 |  | -----
J931.7 In-Line | Input | ETH_RX+ | H6.7 | Twist with 15 | ----- | 7 | 15 | ----- | H6.8 | ETH_RX- | Input | J931.26 In-Line | Twist with 7
J931.6 In-Line | Output | ETH_TX+ | H6.9 | Twist with 14 | ----- | 6 | 14 | ----- | H6.10 | ETH_TX- | Output | J931.25 In-Line | Twist with 6
|  | N/C |  |  | ----- | 5 | 13 | ----- |  | N/C
|  | N/C |  |  | ----- | 4 | 12 | ----- | H6.20 | GND | Ground | J910.40 NSROC Bulkhead | GND shared
J931.31 In-Line | Ground | GND | H6.4 |  | ----- | 3 | 11 | ----- | H6.16 | HK_DOWN | Output | J910.39 NSROC Bulkhead
J931.29 In-Line | Output | CNSL_TXD | H6.2 |  | ----- | 2 | 10 | ----- | H6.20 | GND | Ground | J910.37 NSROC Bulkhead | GND shared
J931.30 In-Line | Input | CNSL_RXD | H6.1 |  | ----- | 1 | 9 | ----- | H6.15 | HK_UP | Input | J910.38 NSROC Bulkhead
Connector: | P954
Destination | Type | Signal Name | MCIB H# | Notes |  |  |  |  | MCIB H# | Signal Name | Type | Destination | Notes
J740.2 ROE | Output | ROE_CMD+ | H1.2 | Twist with 9 | ----- | 1 | 6 | ----- | H1.1 | ROE_CMD- | Output | J740.1 ROE | Twist with 1
|  | N/C |  |  | ----- | 2 | 7 | ----- |  | N/C
|  | N/C |  |  | ----- | 3 | 8 | ----- |  | N/C
|  | N/C |  |  | ----- | 4 | 9 | ----- |  | N/C
J740.7 ROE | Input | ROE_HK+ | H1.4 | Twist with 10 | ----- | 5 |  | ----- | H1.3 | ROE_HK- | Input | J740.3 ROE | Twist with 2
Connector: | P955
Destination | Type | Signal Name | MCIB H# | Notes |  |  |  |  | MCIB H# | Signal Name | Type | Destination | Notes
J983.19 TMU | Output | Tout11 FC_COLD_BLOCK_OUT |  |  |  | 8
J983.18 TMU | Output | Tin11 FC_COLD_BLOCK_IN |  |  |  | 7 | 15 |  |  | N/C
J983.28 TMU | Output | Tout16 FC_FPGA_OUT |  |  |  | 6 | 14 |  |  | N/C
J983.27 TMU | Output | Tin16 FC_FPGA_IN |  |  | ----- | 5 | 13 | ----- |  | N/C
J983.22 TMU | Output | Tout12 FC_CPU_OUT |  |  | ----- | 4 | 12 | ----- |  | N/C
J983.21 TMU | Output | Tin12 FC_CPU_IN |  |  | ----- | 3 | 11 | ----- |  | N/C
J983.25 TMU | Output | Tout13 FC_5V_REG_OUT |  |  | ----- | 2 | 10 | ----- |  | Tout20 FC_COLD_BLOCK_OUT_Umbi | Output | J983.46 TMU
J983.24 TMU | Output | Tin13 FC_5V_REG_IN |  |  | ----- | 1 | 9 | ----- |  | Tin20 FC_COLD_BLOCK_IN_Umbi | Output | J983.45 TMU
Connector: | P956
Destination | Type | Signal Name | MCIB H# | Notes |  |  |  |  | MCIB H# | Signal Name | Type | Destination | Notes
J731.1 SPU | Input | D0 | H2.1 |  | ----- | 1 | 20 | ----- |  | N/C
J731.2 SPU | Input | D1 | H2.2 |  | ----- | 2 | 21 | ----- |  | N/C
J731.3 SPU | Input | D2 | H2.3 |  | ----- | 3 | 22 | ----- |  | N/C
J731.4 SPU | Input | D3 | H2.4 |  | ----- | 4 | 23 | ----- |  | N/C
J731.5 SPU | Input | D4 | H2.5 |  | ----- | 5 | 24 | ----- |  | N/C
J731.6 SPU | Input | D5 | H2.6 |  | ----- | 6 | 25 | ----- |  | N/C
J731.7 SPU | Input | D6 | H2.7 |  | ----- | 7 | 26 | ----- |  | N/C
J731.8 SPU | Input | D7 | H2.8 |  | ----- | 8 | 27 | ----- |  | N/C
J731.9 SPU | Input | D8 | H2.9 |  | ----- | 9 | 28 | ----- |  | N/C
J731.10 SPU | Input | D9 | H2.10 |  | ----- | 10 | 29 | ----- |  | N/C
J731.11 SPU | Input | D10 | H2.11 |  | ----- | 11 | 30 | ----- |  | N/C
J731.12 SPU | Input | D11 | H2.12 |  | ----- | 12 | 31 | ----- |  | N/C
J731.13 SPU | Input | D12 | H2.13 |  | ----- | 13 | 32 | ----- |  | N/C
J731.14 SPU | Input | D13 | H2.14 |  | ----- | 14 | 33 | ----- |  | N/C
J731.15 SPU | Input | D14 | H2.15 |  | ----- | 15 | 34 | ----- |  | N/C
J731.16 SPU | Input | D15 | H2.16 |  | ----- | 16 | 35 | ----- |  | N/C
J731.17 SPU | Power Output | FC_+5V | H2.19 |  | ----- | 17 | 36 | ----- | H2.20 | FC_GND | Ground | J731.36 SPU
|  | N/C |  |  | ----- | 18 | 37 | ----- |  | Shield |  | Connect to chassis
J731.19 SPU | Output | Strobe | H2.18 |  | ----- | 19 |  | -----
15-Pin Plug
View into Front ace
15-Pin Plug
View into Front Face
25-Pin Plug
View into Front Face
37-Pin Receptacle
View into Front Face
9-Pin Receptacle
View into Front Face
15-Pin Plug
View into Front Face

## TU Board
Name |  |  | Box Connector |  |  |  |  | Harness Connector
Timer/Uplink Interface Board |  |  | J981 37-Pin Plug |  |  |  |  | P970 37-Pin Receptacle
Destination | Type | Signal Name | PCB J# |  |  |  |  | PCB J# | Signal Name | Type | Destination
J952.6 Flight Computer | Control Output | Uplink1 | 3 | ----- | 1 | 20 | ----- | 2 | UP1 (DARK_1) | Control Input | J920.36 NSROC Bulkhead
J952.7 Flight Computer | Control Output | Uplink2 | 5 | ----- | 2 | 21 | ----- | 4 | UP2 (SLEEP) | Control Input | J920.37 NSROC Bulkhead
J952.8 Flight Computer | Control Output | Uplink3 | 9 | ----- | 3 | 22 | ----- | 7 | UP3 (WAKE) | Control Input | J920.38 NSROC Bulkhead
J920.53 NSROC Bulkhead | Ground Input | GND1 (UP_GND) | 12 | ----- | 4 | 23 | ----- | 1 | FC_5.0V | Power Input | J952.24 Flight Computer
J952.9 Flight Computer | Control Output | Uplink4 | 11 | ----- | 5 | 24 | ----- | 10 | UP4 (DARK_2) | Control Input | J920.39 NSROC Bulkhead
J952.10 Flight Computer | Control Output | Uplink5 | 8 | ----- | 6 | 25 | ----- | 6 | UP5 (DATA_START) | Control Input | J920.40 NSROC Bulkhead
J920.50 NSROC Bulkhead | Control Input | TIM3 (DATA_STOP) | 32 | ----- | 7 | 26 | ----- | 37 | N/C
J952.3 Flight Computer | Control Output | Timer3 | 33 | ----- | 8 | 27 | ----- | 28 | TIM2 (DATA_START) | Control Input | J920.49 NSROC Bulkhead
J952.2 Flight Computer | Control Output | Timer2 | 29 | ----- | 9 | 28 | ----- | 27 | TIM1 (DARK_2) | Control Input | J920.48 NSROC Bulkhead
J952.1 Flight Computer | Control Output | Timer1 | 30 | ----- | 10 | 29 | ----- | 35 | TIM4 (DARK_4) | Control Input | J920.51 NSROC Bulkhead
J952.4 Flight Computer | Control Output | Timer4 | 36 | ----- | 11 | 30 | ----- | 31 | TIM5 (SLEEP) | Control Input | J920.52 NSROC Bulkhead
J952.5 Flight Computer | Control Output | Timer5 | 34 | ----- | 12 | 31 | ----- | 16 | N/C
J980.14 Shutter Control Board | Ground Output | GND_AUX1 | 25 | ----- | 13 | 32 | ----- | 15 | 5V AUX1 | Power Output | J980.7 Shutter Control Board
|  | N/C |  | ----- | 14 | 33 | ----- | 14 | GND2 (UP_GND) | Ground Input | J920.55 NSROC Bulkhead
J952. 11 Flight Computer | Control Output | Uplink6 | 18 | ----- | 15 | 34 | ----- | 13 | FCGND(DigGND) | Ground Input | J952.25 Flight Computer
J920.41 NSROC Bulkhead | Control Input | UP6 (DATA_STOP) | 17 | ----- | 16 | 35 | ----- | 19 | UP7 (DARK_3) | Control Input | J920.42 NSROC Bulkhead
J952.12 Flight Computer | Control Output | Uplink7 | 20 | ----- | 17 | 36 | ----- | 21 | UP8 (DARK_4) | Control Input | J920.43 NSROC Bulkhead
J952.13 Flight Computer | Control Output | Uplink8 | 22 | ----- | 18 | 37 | ----- | 23 | UP9 (TEST) | Control Input | J920.44 NSROC Bulkhead
J952.14 Flight Computer | Control Output | Uplink9 | 24 | ----- | 19
37-Pin Receptacle
View into Front Face

## Shutter
Name |  |  | Box Connector |  |  |  |  | Harness Connector
Shutter Control Board |  |  | J980 15-Pin Plug |  |  |  |  | P980 15-Pin Receptacle
Shutter Mechanism Board |  |  | J985 9-Pin Plug |  |  |  |  | P985 9-Pin Receptacle
Shutter Control Board
Destination | Type | Signal Name | PCB J# |  |  |  |  | PCB J# | Signal Name | Type | Destination
J970.34 Power Dist. Board | Ground | 28V_SHUT_GND_OUT (Veh_GND) | 3 | ----- | 1 | 9 | ----- | 8 | O- | Output | J985.6 Shutter Board
J970.35 Power Dist. Board | Power Input | 28V_SHUT_OUT | 2 | ----- | 2 | 10 | ----- | 6 | O+ | Output | J985.1 Shutter Board
J970.33 Power Dist. Board | Power Input | 5V_SHUT_OUT | 15 | ----- | 3 | 11 | ----- | 10 | C+ | Output | J985.5 Shutter Board
J985.9 Shutter Board | Output | C- | 11 | ----- | 4 | 12 | ----- | 13 | SS | Input | J985.3 Shutter Board
J985.4 Shutter Board | Ground | SS- | 14 | ----- | 5 | 13 | ----- | 12 | SS+ | Power Output | J985.2 Shutter Board
J952.20 Flight Computer | Output | SS? | 7 | ----- | 6 | 14 | ----- | 9 | DG | Ground | J981.13 TU Board
J981.32 TU Board | Input | +5 | 1 | ----- | 7 | 15 | ----- | 4 | Shutter Open | Input | J952.18 Flight Computer
J952.19 Flight Computer | Input | Shutter Close | 5 | ----- | 8 |  | -----
Shutter Mechanism Board
Connector: | P985
Destination | Type | Signal Name | PCB J# |  |  |  |  | PCB J# | Signal Name | Type | Destination
J980.10 Shutter Control Board | Input | SOL1+ |  | ----- | 5 |  | -----
J980.13 Shutter Control Board | Power Input | 5Veh |  | ----- | 4 | 9 | ----- |  | SOL2- | Input | J980.4 Shutter Control Board
J980.12 Shutter Control Board | Output | SS? |  | ----- | 3 | 8 | ----- |  | N/C
J980.5 Shutter Control Board | Ground | VGND |  | ----- | 2 | 7 | ----- |  | N/C
J980.11 Shutter Control Board | Input | SOL2+ |  | ----- | 1 | 6 | ----- |  | SOL1- | Input | J980.9 Shutter Control Board
15-Pin Receptacle
View into Front Face
9-Pin Receptacle
View into Front Face

## TMU
Name |  |  | Box Connector |  |  |  |  | Harness Connector
Temperature Measurement Unit |  |  | J983 50-Pin Plug |  |  |  |  | P983 50-Pin Receptacle
Destination | Type | Signal Name | PCB J# |  |  |  |  | PCB J# | Signal Name | Type | Destination |  |  | PCB J# | Signal Name | Type | Destination
J970.26 Power Dist. Board | Power Input | 12V_TMU_OUT | 94 | ----- | 1 | 18 | ----- | 32 | Tin11 | Sensor Input | J955.7 FC Cold Block | 34 | ----- | 67 | Tout23 | Sensor Input | ROE PSU Box
J970.27 Power Dist. Board | Ground Input | 12V_TMU_GND_OUT | 95 | ----- | 2 | 19 | ----- | 31 | Tout11 | Sensor Input | J955.8 FC Cold Block | 35 | ----- | 69 | T_ROE_PSU (T23) | Sensor Output | J910.11 NSROC Bulkhead (11.4k bias)
CCD Cold Block | Sensor Input | Tin4 | 11 | ----- | 3 | 20 | ----- | 33 | T_FC_COLD_BLOCK (T11) | Sensor Output | J910.6 NSROC Bulkhead (88.7k bias) | 36 | ----- | 83 | Tin28 | Sensor Input | J970.1 PCU 12V Regulator
CCD Cold Block | Sensor Input | Tout4 | 10 | ----- | 4 | 21 | ----- | 35 | Tin12 | Sensor Input | J955.3 FC VDX CPU | 37 | ----- | 82 | Tout28 | Sensor Input | J970.2 PCU 12V Regulator
J910.1 NSROC Bulkhead (2.84M bias) | Sensor Output | T_CCD_COLD_BLOCK (T4) | 12 | ----- | 5 | 22 | ----- | 34 | Tout12 | Sensor Input | J955.4 FC VDX CPU | 38 | ----- | 84 | T_PWR_12_REG (T28) | Sensor Output | J910.13 NSROC Bulkhead (11.4k bias)
+Y Cold Finger | Sensor Input | Tin5 | 14 | ----- | 6 | 23 | ----- | 36 | T_FC_CPU (T12) | Sensor Output | J910.7 NSROC Bulkhead (11.4k bias) | 39 | ----- | 77 | Tin26 | Sensor Input | J970.3 Junction Box Interior
+Y Cold Finger | Sensor Input | Tout5 | 13 | ----- | 7 | 24 | ----- | 38 | Tin13 | Sensor Input | J955.1 FC 5V Regulator | 40 | ----- | 76 | Tout26 | Sensor Input | J970.4 Junction Box Interior
J910.2 NSROC Bulkhead (433k bias) | Sensor Output | T_CF_+Y (T5) | 15 | ----- | 8 | 25 | ----- | 37 | Tout13 | Sensor Input | J955.6 FC 5V Regulator | 41 | ----- | 78 | T_PWR_BOX_ INTERIOR (T26) | Sensor Output | J910.12 NSROC Bulkhead (11.4k bias)
-Y Cold Finger | Sensor Input | Tin6 | 17 | ----- | 9 | 26 | ----- | 39 | T_FC_5V_REG (T13) | Sensor Output | J910.8 NSROC Bulkhead (11.4k bias) | 42 | ----- | 8 | Tin3 | Sensor Input | CCD Cold Block
-Y Cold Finger | Sensor Input | Tout6 | 16 | ----- | 10 | 27 | ----- | 47 | Tin16 | Sensor Input | J955.5 FC FPGA | 43 | ----- | 7 | Tout3 | Sensor Input | CCD Cold Block
J910.3 NSROC Bulkhead (433k bias) | Sensor Output | T_CF_-Y (T6) | 18 | ----- | 11 | 28 | ----- | 46 | Tout16 | Sensor Input | J955.6 FC FPGA | 44 | ----- | 9 | T_CCD_COLD_BLOCK_Umbi (T3) | Sensor Output | J931.9 In-Line (2.84M bias)
0Y Cold Finger | Sensor Input | Tin7 | 20 | ----- | 12 | 29 | ----- | 48 | T_FC_FPGA (T16) | Sensor Output | J910.9 NSROC Bulkhead (11.4k bias) | 45 | ----- | 59 | Tin20 | Sensor Input | FC Cold Block
0Y Cold Finger | Sensor Input | Tout7 | 19 | ----- | 13 | 30 | ----- | 65 | Tin22 | Sensor Input | ROE Box | 46 | ----- | 58 | Tout20 | Sensor Input | FC Cold Block
J910.4 NSROC Bulkhead (433k bias) | Sensor Output | T_CF_0Y (T7) | 21 | ----- | 14 | 31 | ----- | 64 | Tout22 | Sensor Input | ROE Box | 47 | ----- | 60 | T_FC_COLD_BLOCK_ Umbi (T20) | Sensor Output | J931.8 In-Line (88.7k bias)
0Y CCD Back Plate | Sensor Input | Tin10 | 29 | ----- | 15 | 32 | ----- | 66 | T_ROE (T22) | Sensor Output | J910.10 NSROC Bulkhead (29.8k bias) | 48 | ----- | 97 | Pgndmeasure | Ground Input | J910.31 NSROC Bulkhead
0Y CCD Back Plate | Sensor Input | Tout10 | 28 | ----- | 16 | 33 | ----- | 68 | Tin23 | Sensor Input | ROE PSU Box | 49 | ----- | 98 | SignalGND | Ground Input | J910.32 NSROC Bulkhead
J910.5 NSROC Bulkhead (433k bias) | Sensor Output | T_BP_0Y (T10) | 30 | ----- | 17 | [6 empty] | 50 | -----
50-Pin Receptacle
View into Front Face

## SPU
ROE Serial to Parallel Unit (SPU)
Name |  |  | Box Connector |  |  |  |  | Harness Connector
Serial Data |  |  | J730 9-Pin Plug |  |  |  |  | P730 9-Pin Receptacle
Parallel Data |  |  | J731 15-Pin Plug |  |  |  |  | P731 15-Pin Receptacle
Destination | Type | Signal Name | Notes |  |  |  |  | Signal Name | Type | Destination | Notes
J741.1 ROE Shield | Input | STROBE_SCN | (Connects to chassis at both ends) | ----- | 1 | 6 | ----- | STROBE- | Input | J741.6 ROE | Twist with 2
J741.2 ROE | Input | STROBE+ | Twist with 6 | ----- | 2 | 7 | ----- | N/C
J741.3 ROE | Input | 0V | (Connects to chassis at both ends) | ----- | 3 | 8 | ----- | N/C
J741.4 ROE | Input | DATA+ | Twist with 9 | ----- | 4 | 9 | ----- | DATA- | Output | J741.9 ROE | Twist with 4
J741.5 Shield | Output | DATA_SCN | (Connects to chassis at both ends) | ----- | 5
Connector: | P731
Destination | Type | Signal Name | Notes |  |  |  |  | Signal Name | Type | Destination | Notes
J956. 1 FC | Output | D0 |  | ----- | 1 | 20 | ----- | N/C
J956. 2 Flight Computer | Output | D1 |  | ----- | 2 | 21 | ----- | N/C
J956. 3 Flight Computer | Output | D2 |  | ----- | 3 | 22 | ----- | N/C
J956. 4 Flight Computer | Output | D3 |  | ----- | 4 | 23 | ----- | N/C
J956. 5 Flight Computer | Output | D4 |  | ----- | 5 | 24 | ----- | N/C
J956. 6 Flight Computer | Output | D5 |  | ----- | 6 | 25 | ----- | N/C
J956. 7 Flight Computer | Output | D6 |  | ----- | 7 | 26 | ----- | N/C
J956. 8 Flight Computer | Output | D7 |  | ----- | 8 | 27 | ----- | N/C
J956. 9 Flight Computer | Output | D8 |  | ----- | 9 | 28 | ----- | N/C
J956. 10 Flight Computer | Output | D9 |  | ----- | 10 | 29 | ----- | N/C
J956. 11 Flight Computer | Output | D10 |  | ----- | 11 | 30 | ----- | N/C
J956. 12 Flight Computer | Output | D11 |  | ----- | 12 | 31 | ----- | N/C
J956. 13 Flight Computer | Output | D12 |  | ----- | 13 | 32 | ----- | N/C
J956. 14 Flight Computer | Output | D13 |  | ----- | 14 | 33 | ----- | N/C
J956. 15 Flight Computer | Output | D14 |  | ----- | 15 | 34 | ----- | N/C
J956. 16 Flight Computer | Output | D15 |  | ----- | 16 | 35 | ----- | N/C
J956. 17 Flight Computer | Power Input | FC_+5V |  | ----- | 17 | 36 | ----- | FC_GND | Ground | J956. 36 Flight Computer
|  | N/C |  | ----- | 18 | 37 | ----- | Shield |  | Connect to chassis
J956. 19 Flight Computer | Input | Strobe |  | ----- | 19
9-Pin Receptacle
View into Front Face
37-Pin Receptacle
View into Front Face

## ROE PSU
ROE Power Supply Unit
Name |  |  | Box Connector |  |  |  |  | Harness Connector
Power In |  |  | J720 9-Pin Plug |  |  |  |  | P720 9-Pin Receptacle
Power Out to ROE |  |  | J721 25-Pin Receptacle |  |  |  |  | P721 25-Pin Plug
Connector: | P720
Destination | Type | Signal Name | Notes |  |  |  |  | Signal Name | Type | Destination | Notes
Connect to Shield |  | STR |  | ----- | 1 | 6 | ----- | SC+28V_COM | Input | N/C
N/C | Power Input | SC +28V |  | ----- | 2 | 7 | ----- | SC+28V_COM | Input | J970.42 Power Dist. Board
J970.41 Power Dist. Board | Input | SC +28V |  | ----- | 3 | 8 | ----- | SC+28V_COM | Input | J970.43 Power Dist. Board
J970.40 Power Dist. Board | Input | SC +28V |  | ----- | 4 | 9 | ----- | N/C
|  | N/C |  | ----- | 5 |  | -----
Connector: | P721
Destination | Type | Signal Name | Notes |  |  |  |  | Signal Name | Type | Destination | Notes
Outer Shield (Both ends) |  | Screen |  | ----- | 13 |  | -----
J742.14 ROE |  | GND_B | Twist with 14 | ----- | 12 | 25 | ----- | N/C
|  | N/C |  | ----- | 11 | 24 | ----- | N/C
J742.3 ROE | Output | N_8V_CAM_C | Twist with 18, 8, 16 | ----- | 10 | 23 | ----- | N/C
|  | N/C |  | ----- | 9 | 22 | ----- | P_13V_CAM_D | Output | J742.5 ROE | Twist with 20
J742.4 ROE | Output | P_39V_CAM_C | Twist with 18, 10, 16 | ----- | 8 | 21 | ----- | N/C
|  | N/C |  | ----- | 7 | 20 | ----- | GND_D | Output | J742.13 ROE | Twist with 22
|  | N/C |  | ----- | 6 | 19 | ----- | N/C
|  | N/C |  | ----- | 5 | 18 | ----- | P_8V_CAM_C | Output | J742.2 ROE | Twist with 10,8,16
|  | N/C |  | ----- | 4 | 17 | ----- | N/C
|  | N/C |  | ----- | 3 | 16 | ----- | GND_C | Output | J742.9 ROE | Twist with 18, 10, 8
|  | N/C |  | ----- | 2 | 15 | ----- | N/C
|  | N/C |  | ----- | 1 | 14 | ----- | P_7V_CAM_B | Output | J742.6 ROE | Twist with 12
9-Pin Receptacle
View into Front Face
25-Pin Plug
View into Front Face

## ROE
Read Our Electronics (ROE)
Name |  |  | Box Connector |  |  |  |  | Harness Connector
ROE H/K |  |  | J740 9-Pin Receptacle |  |  |  |  | P740 9-Pin Plug
ROE Data Out |  |  | J741 25-Pin Plug |  |  |  |  | P741 25-Pin Receptacle
ROE Power In |  |  | J742 15-Pin Plug |  |  |  |  | P742 15-Pin Receptacle
Connector: | P740
Destination | Type | Signal Name | Notes |  |  |  |  | Signal Name | Type | Destination | Notes
Outer Screen (Connect to chassis at both ends) |  | Screen |  | ----- | 5
|  | N/C |  | ----- | 4 | 9 | ----- | N/C
J954.9 Flight Computer | Output | ROE_HK- | Twist with 7 | ----- | 3 | 8 | ----- | N/C
J954.1 Flight Computer | Input | ROE_CMD+ | Twist with 1 | ----- | 2 | 7 | ----- | ROE_HK+ | Output | J954.5 Flight Computer | Twist with 3
J954.6 Flight Computer | Input | ROE_CMD- | Twist with 2 | ----- | 1 | 6 | ----- | N/C
Connector: | P741
Destination | Type | Signal Name | [5 empty] | Signal Name | Type | Destination
J730.1 SPU Shield | Output | STROBE_SCN | (Connects to chassis at both ends) | ----- | 1 | 6 | ----- | STROBE- | Output | J730.6 SPU | Twist with 2
J730.2 SPU | Output | STROBE+ | Twist with 6 | ----- | 2 | 7 | ----- | N/C
J730.3 SPU | Output | 0V | (Connects to chassis at both ends) | ----- | 3 | 8 | ----- | N/C
J730.4 SPU | Output | DATA+ | Twist with 9 | ----- | 4 | 9 | ----- | DATA- | Output | J730.9 SPU | Twist with 4
J730.5 SPU Shield | Output | DATA_SCN | (Connects to chassis at both ends) | ----- | 5 |  |  | N/C
Connector: | P742
Destination | Type | Signal Name | [5 empty] | Signal Name | Type | Destination
J721.13 ROE PSU | Input | Screen | Outer shield conencts at both ends | ----- | 1 | 9 | ----- | GND_C | Ground | J721.16 ROE PSU | Twist with 2,3,4
J721.18 ROE PSU | Power Input | P_8V_CAM_C | Twist with 3,4,9 | ----- | 2 | 10 | ----- | N/C
J721.10 ROE PSU | Power Input | N_8V_CAM_C | Twist with 2,4,9 | ----- | 3 | 11 | ----- | N/C
J721.8 ROE PSU | Power Input | P_39V_CAM_C | Twist with 2,3,9 | ----- | 4 | 12 | ----- | N/C
J721.22 ROE PSU | Power Input | P_13V_CAM_D | Twist with 13 | ----- | 5 | 13 | ----- | GND_D | Ground | J721.20 ROE PSU | Twist with 5
J721.14 ROE PSU | Power Input | P_7V_CAM_B | Twist with 14 | ----- | 6 | 14 | ----- | GND_B | Ground | J721.12 ROE PSU | Twist with 6
|  | N/C |  | ----- | 7 | 15 | ----- | N/C
|  | N/C |  | ----- | 8 |  |  | N/C
9-Pin Plug
View into Front Face
9-Pin Receptacle
View into Front Face
15-Pin Receptacle
View into Front Face

## VG
Name |  |  | Box Connector |  |  |  |  | Harness Connector
Vacuum Gauge (VG) |  |  | J990 9-Pin Receptacle |  |  |  |  | P990 9-Pin Plug
Destination | Type | Signal Name | Notes |  |  |  |  | Signal Name | Type | Destination | Notes
J931.1 In-Line | Power Input | 28V_Vin |  | ----- | 5
|  | N/C |  | ----- | 4 | 9 | ----- | N/C
|  | N/C |  | ----- | 3 | 8 | ----- | N/C
J931.3 In-Line | Ground | Sig GND | Copy of Pin1 | ----- | 2 | 7 | ----- | Pressure Out | Output | J931.4 In-Line
J931.2 In-Line | Ground | VG GND |  | ----- | 1 | 6 | ----- | N/C
9-Pin Plug
View into Front Face

## CCD
Charge Coupled Device (CCD)
Name |  |  | CCD Connector |  |  |  |  | ROE Connector
ROE Data Channel: CCDA - Channel 1 |  |  | CCD-Y 25-Pin Plug |  |  |  |  | CCD-Y 25-Pin Receptacle
Destination | Type | Signal Name | PCB J# | Notes |  |  |  |  | PCB J# | Signal Name | Type | Destination | Notes
CCD-Y.1 | Input | Screen | AX1 | Twist with 2 | ----- | 1 | 14 | ----- | AX14 | SS | Input | CCD-Y.14
CCD-Y.2 | Input | OSL | AX2 | Twist with 1 | ----- | 2 | 15 | ----- | AX15 | ODL | Input | CCD-Y.15
CCD-Y.3 | Input | RDL | AX3 |  | ----- | 3 | 16 | ----- | AX16 | OG2 | Input | CCD-Y.16
CCD-Y.4 | Input | OG1 | AX4 |  | ----- | 4 | 17 | ----- | AX17 | SWL | Input | CCD-Y.17
CCD-Y.5 | Input | 0R | AX5 |  | ----- | 5 | 18 | ----- | AX18 | R02L | Input | CCD-Y.18
CCD-Y.6 | Input | R01L | AX6 |  | ----- | 6 | 19 | ----- | AX19 | R03 | Input | CCD-Y.19
CCD-Y.7 | Input | R01R | AX7 |  | ----- | 7 | 20 | ----- | AX20 | R02R | Input | CCD-Y.20
CCD-Y.8 | Input | I01 | AX8 |  | ----- | 8 | 21 | ----- | AX21 | I02 | Input | CCD-Y.21
CCD-Y.9 | Input | I03 | AX9 |  | ----- | 9 | 22 | ----- | AX22 | DG | Input | CCD-Y.22
CCD-Y.10 | Input | SWR | AX10 |  | ----- | 10 | 23 | ----- | AX23 | RDR | Input | CCD-Y.23
CCD-Y.11 | Input | DD | AX11 |  | ----- | 11 | 24 | ----- | AX24 | ODR | Input | CCD-Y.24
CCD-Y.12 | Input | OSR | AX12 | Twist with 13 | ----- | 12 | 25 | ----- | AX25 | SS | Input | CCD-Y.25
CCD-Y.13 | Input | SCREEN | AX13 | Twist with 12 | ----- | 13 |  | -----
Name |  |  | CCD Connector |  |  |  |  | ROE Connector
ROE Data Channel: CCDB - Channel 2 |  |  | CCD0Y 25-Pin Plug |  |  |  |  | CCD0Y 25-Pin Receptacle
Destination | Type | Signal Name | PCB J# | Notes |  |  |  |  | PCB J# | Signal Name | Type | Destination | Notes
CCD0Y.1 | Input | Screen | BX13 | Twist with 2 | ----- | 1 | 14 | ----- | BX14 | SS | Input | CCD0Y.14
CCD0Y.2 | Input | OSL | BX12 | Twist with 1 | ----- | 2 | 15 | ----- | BX15 | ODL | Input | CCD0Y.15
CCD0Y.3 | Input | RDL | BX3 |  | ----- | 3 | 16 | ----- | BX16 | OG2 | Input | CCD0Y.16
CCD0Y.4 | Input | OG1 | BX4 |  | ----- | 4 | 17 | ----- | BX17 | SWL | Input | CCD0Y.17
CCD0Y.5 | Input | 0R | BX5 |  | ----- | 5 | 18 | ----- | BX18 | R02L | Input | CCD0Y.18
CCD0Y.6 | Input | R01L | BX6 |  | ----- | 6 | 19 | ----- | BX19 | R03 | Input | CCD0Y.19
CCD0Y.7 | Input | R01R | BX7 |  | ----- | 7 | 20 | ----- | BX20 | R02R | Input | CCD0Y.20
CCD0Y.8 | Input | I01 | BX8 |  | ----- | 8 | 21 | ----- | BX21 | I02 | Input | CCD0Y.21
CCD0Y.9 | Input | I03 | BX9 |  | ----- | 9 | 22 | ----- | BX22 | DG | Input | CCD0Y.22
CCD0Y.10 | Input | SWR | BX10 |  | ----- | 10 | 23 | ----- | BX23 | RDR | Input | CCD0Y.23
CCD0Y.11 | Input | DD | BX11 |  | ----- | 11 | 24 | ----- | BX24 | ODR | Input | CCD0Y.24
CCD0Y.12 | Input | OSR | N/C | Finish off and insulate close to BX2 | ----- | 12 | 25 | ----- | BX25 | SS | Input | CCD0Y.25
CCD0Y.13 | Input | SCREEN | BX1 | Twist with 12 | ----- | 13 |  | -----
Name |  |  | CCD Connector |  |  |  |  | ROE Connector
ROE Data Channel: CCDB - Channel 3 |  |  | CCD+Y 25-Pin Plug |  |  |  |  | CCD+Y 25-Pin Receptacle
Destination | Type | Signal Name | PCB J# | Notes |  |  |  |  | PCB J# | Signal Name | Type | Destination | Notes
CCD+Y.1 | Input | Screen | BX1 | Twist with 2 | ----- | 1 | 14 | ----- | BX14 | SS | Input | CCD+Y.14
CCD+Y.2 | Input | OSL | BX2 | Twist with 1 | ----- | 2 | 15 | ----- | BX15 | ODL | Input | CCD+Y.15
CCD+Y.3 | Input | RDL | BX3 |  | ----- | 3 | 16 | ----- | BX16 | OG2 | Input | CCD+Y.16
CCD+Y.4 | Input | OG1 | BX4 |  | ----- | 4 | 17 | ----- | BX17 | SWL | Input | CCD+Y.17
CCD+Y.5 | Input | 0R | BX5 |  | ----- | 5 | 18 | ----- | BX18 | R02L | Input | CCD+Y.18
CCD+Y.6 | Input | R01L | BX6 |  | ----- | 6 | 19 | ----- | BX19 | R03 | Input | CCD+Y.19
CCD+Y.7 | Input | R01R | BX7 |  | ----- | 7 | 20 | ----- | BX20 | R02R | Input | CCD+Y.20
CCD+Y.8 | Input | I01 | BX8 |  | ----- | 8 | 21 | ----- | BX21 | I02 | Input | CCD+Y.21
CCD+Y.9 | Input | I03 | BX9 |  | ----- | 9 | 22 | ----- | BX22 | DG | Input | CCD+Y.22
CCD+Y.10 | Input | SWR | BX10 |  | ----- | 10 | 23 | ----- | BX23 | RDR | Input | CCD+Y.23
CCD+Y.11 | Input | DD | BX11 |  | ----- | 11 | 24 | ----- | BX24 | ODR | Input | CCD+Y.24
CCD+Y.12 | Input | OSR | N/C | Finish off and insulate close to BX12 | ----- | 12 | 25 | ----- | AX25 | SS | Input | CCD+Y.25
CCD+Y.13 | Input | SCREEN | BX13 | Twist with 12 | ----- | 13 |  | -----
25-Pin Receptacle
View into Front Face
25-Pin Receptacle
View into Front Face
25-Pin Receptacle
View into Front Face

## Thermistors
Thermal Sensors
T_CCD_COLD_BLOCK_Umbi (T3) | J983.44 TMU | 2.84M bias
T_CCD_COLD_BLOCK (T4) | J983.5 TMU | 2.84M bias
T_CF_+Y (T5) | J983.8 TMU | 433k bias
T_CF_-Y (T6) | J983.11 TMU | 433k bias
T_CF_0Y (T7) | J983.14 TMU | 433k bias
T_BP_0Y (T10) | J983.17 TMU | 433k bias
T_FC_COLD_BLOCK (T11) | J983.20 TMU | 88.7k bias
T_FC_CPU (T12) | J983.23 TMU | 11.4k bias
T_FC_5V_REG (T13) | J983.26 TMU | 11.4k bias
T_FC_FPGA (T16) | J983.29 TMU | 11.4k bias
T_FC_COLD_BLOCK_Umbi (T20) | J983.47 TMU | 88.7k bias
T_ROE (T22) | J983.32 TMU | 29.8k bias
T_ROE_PSU (T23) | J983.35 TMU | 11.4k bias
T_PWR_BOX_INTERIOR (T26) | J983.41 TMU | 11.4k bias
T_PWR_12_REG (T28) | J983.38 TMU | 11.4k bias